## Overview
Scenario overview and comparison
for methodological details, refer to the publication
| Scenario | HOC | Truck fuel | Emissions | LKW | Reduction
|  |  |  | per year | per 1000kg load
| 1a | none | Diesel B7 | 4238615.2957 | 10.5965 | 0%
| 1b | none | HVO | 1575533.1966 | 3.9388 | 62.83%
| 1c | none | Electricity | 427583.6362 | 1.069 | 89.91%
| 2a | HOC_RS | Diesel B7 | 1032233.7056 | 2.5806 | 75.65%
| 2b | HOC_RS | HVO | 692582.655 | 1.7315 | 83.66%
| 2c | HOC_RS | Electricity | 545389.9776 | 1.3635 | 87.13%
| 3a | HOC_RMGC | Diesel B7 | 779804.7172 | 1.9495 | 81.6%
| 3b | HOC_RMGC | HVO | 440153.6665 | 1.1004 | 89.62%
| 3c | HOC_RMGC | Electricity | 292960.9892 | 0.7324 | 93.09%

## Scenario 1a
Scenario 1a - Truck Diesel B7
Parameters
|  | given | calculated
|  | Container lifts per transs./buffer operation | Payload CemTainer | Trains per year | Mass per year | Wagons per train | Wagon weight | Cemainers per train | CemTainer net weight | CemTainers per year | Number of lifts per year | Calculated payload CemTainer (check) | Train payload | Train gross weight
|  |  | t |  | t |  | t |  | t |  |  | t | t | t
|  | 0 | 27 | 222 | 400000 | 15 | 14.95 | 60 | 3 | 14814.8148 | 0 | 30.03 | 1801.8018 | 2024.25
|  |  | due to regulatory weight limits | [8 empty] | not applicable here
Transport Chain
| TCE | Operation | Description | Means | Energy carrier | Laden/Empty | Energy consumption per year | Emissions per year
[7 empty] | MJ | kg CO2e
| 1 | Transport | Supplier -> Customer | LKW | Diesel B7 | Laden |  | 2649550.6325 | 2649550.6325 | 2649550.6325
| 2 | Transport | Customer -> Supplier | LKW | Diesel B7 | Empty |  | 1589064.6632 | 1589064.6632 | 4238615.2957
[7 empty] | Total emissions | 4238615.2957 | kg CO2e
[7 empty] | Specific emissions | 10.5965 | kg CO2e/t load
Train calculation
| TCE | Distance | Gross tonnes | Gross tonne kilometers | Specific energy consumption | Energy consumption |  | Emission factor | Emissions
|  | km | Gt | Gtkm | Wh / Gtkm | Wh | MJ | g CO2e/MJ | kg CO2e
|  | 0 | 449383.5 | 0 | 29.1 | 0 | 0 | 88.62 | 0
|  | 0 | 449383.5 | 0 | 10.8 | 0 | 0 | 49 | 0
|  | 0 | 49383.5 | 0 | 10.8 | 0 | 0 | 49 | 0
|  | 0 | 49383.5 | 0 | 29.1 | 0 | 0 | 88.62 | 0
Reference for specific energy consumption: ETW Table 30 (electric) and Table 31 (diesel). Train class "Extra Large (2000t)"
Reference for emission factor electric: ETW Table 51, average emissions of the Austrian power grid for the calculation of freight trains.
Reference for emission factor diesel B7: ÖNORM EN 16258 Table A.5; 6% share of Biodiesel in Austrian Diesel in terms of energy content
Truck calculation
|  | Parameter | Unit | Value | Reference
|  | Energy consumption 0% | MJ/km | 8.5 | ETW Table 22, Truck Euro VI, >26-40t, empty
|  | Energy consumption 100% | MJ/km | 14.4 | ETW Table 22, Truck Euro VI, >26-40t, full
|  | Energy consumption empty trip | MJ/km | 9.1808
|  | Energy consumption 44t laden trip | MJ/km | 15.3077
|  | Laden trip distance | km | 132
|  | Empty trip distance | km | 132
|  | Total laden trip distance per year | km | 1955555.5556
|  | Total empty trip distance per year | km | 1955555.5556
|  | Energy consumption laden trip | MJ | 29935042.735
|  | Energy consumption empty trip | MJ | 17953504.2735
|  | Emission factor Diesel B7 | g CO2e/MJ | 88.51 | ÖNORM EN 16258 Table A.5; 6% share of Biodiesel in Austrian Diesel in terms of energy content
|  | Emissions laden trip | kg CO2e | 2649550.6325
|  | Emissions empty trip | kg CO2e | 1589064.6632

## Scenario 1b
Scenario 1b - Truck Diesel B100 (advanced biofuel)
Parameters
|  | given | calculated
|  | Container lifts per transs./buffer operation | Payload CemTainer | Trains per year | Mass per year | Wagons per train | Wagon weight | Cemainers per train | CemTainer net weight | CemTainers per year | Number of lifts per year | Calculated payload CemTainer (check) | Train payload | Train gross weight
|  |  | t |  | t |  | t |  | t |  |  | t | t | t
|  | 0 | 27 | 222 | 400000 | 15 | 14.95 | 60 | 3 | 14814.8148 | 0 | 30.03 | 1801.8018 | 2024.25
|  |  | due to regulatory weight limits | [8 empty] | not applicable here
Transport Chain
| TCE | Operation | Description | Means | Energy carrier | Laden/Empty | Energy consumption per year | Emissions per year
[7 empty] | MJ | kg CO2e
| 1 | Transport | Supplier -> Customer | LKW | Diesel B100 | Laden |  | 984862.906 | 984862.906 | 984862.906
| 2 | Transport | Customer -> Supplier | LKW | Diesel B100 | Empty |  | 590670.2906 | 590670.2906 | 1575533.1966
[7 empty] | Total emissions | 1575533.1966 | kg CO2e
[7 empty] | Specific emissions | 3.9388 | kg CO2e/t load
Train calculation
| TCE | Distance | Gross tonnes | Gross tonne kilometers | Specific energy consumption | Energy consumption |  | Emission factor | Emissions
|  | km | Gt | Gtkm | Wh / Gtkm | Wh | MJ | g CO2e/MJ | kg CO2e
|  | 0 | 449383.5 | 0 | 29.1 | 0 | 0 | 88.62 | 0
|  | 0 | 449383.5 | 0 | 10.8 | 0 | 0 | 49 | 0
|  | 0 | 49383.5 | 0 | 10.8 | 0 | 0 | 49 | 0
|  | 0 | 49383.5 | 0 | 29.1 | 0 | 0 | 88.62 | 0
Reference for specific energy consumption: ETW Table 30 (electric) and Table 31 (diesel). Train class "Extra Large (2000t)"
Reference for emission factor electric: ETW Table 51, average emissions of the Austrian power grid for the calculation of freight trains.
Reference for emission factor diesel B7: ÖNORM EN 16258 Table A.5; 6% share of Biodiesel in Austrian Diesel in terms of energy content
Truck calculation
|  | Parameter | Unit | Value | Reference
|  | Energy consumption 0% | MJ/km | 8.5 | ETW Table 22, Truck Euro VI, >26-40t, empty
|  | Energy consumption 100% | MJ/km | 14.4 | ETW Table 22, Truck Euro VI, >26-40t, full
|  | Energy consumption empty trip | MJ/km | 9.1808
|  | Energy consumption 44t laden trip | MJ/km | 15.3077
|  | Laden trip distance | km | 132
|  | Empty trip distance | km | 132
|  | Total laden trip distance per year | km | 1955555.5556
|  | Total empty trip distance per year | km | 1955555.5556
|  | Energy consumption laden trip | MJ | 29935042.735
|  | Energy consumption empty trip | MJ | 17953504.2735
|  | Emission factor Diesel B100 (HVO) | g CO2e/MJ | 32.9 | maximum allowed emission factor for transportation biofuel produced in novel plants as of 2021
|  | Emissions laden trip | kg CO2e | 984862.906
|  | Emissions empty trip | kg CO2e | 590670.2906

## Scenario 1c
Scenario 1c - Truck Electric
Parameters
|  | given | calculated
|  | Container lifts per transs./buffer operation | Payload CemTainer | Trains per year | Mass per year | Wagons per train | Wagon weight | Cemainers per train | CemTainer net weight | CemTainers per year | Number of lifts per year | Calculated payload CemTainer (check) | Train payload | Train gross weight
|  |  | t |  | t |  | t |  | t |  |  | t | t | t
|  | 0 | 27 | 222 | 400000 | 15 | 14.95 | 60 | 3 | 14814.8148 | 0 | 30.03 | 1801.8018 | 2024.25
|  |  | due to regulatory weight limits | [8 empty] | not applicable here
Transport Chain
| TCE | Operation | Description | Means | Energy carrier | Laden/Empty | Energy consumption per year | Emissions per year
[7 empty] | MJ | kg CO2e
| 1 | Transport | Supplier -> Customer | LKW | Electric | Laden |  | 238904.7166 | 238904.7166 | 238904.7166
| 2 | Transport | Customer -> Supplier | LKW | Electric | Empty |  | 188678.9197 | 188678.9197 | 427583.6362
[7 empty] | Total emissions | 427583.6362 | kg CO2e
[7 empty] | Specific emissions | 1.069 | kg CO2e/t load
Train calculation
| TCE | Distance | Gross tonnes | Gross tonne kilometers | Specific energy consumption | Energy consumption |  | Emission factor | Emissions
|  | km | Gt | Gtkm | Wh / Gtkm | Wh | MJ | g CO2e/MJ | kg CO2e
|  | 0 | 449383.5 | 0 | 29.1 | 0 | 0 | 88.62 | 0
|  | 0 | 449383.5 | 0 | 10.8 | 0 | 0 | 49 | 0
|  | 0 | 49383.5 | 0 | 10.8 | 0 | 0 | 49 | 0
|  | 0 | 49383.5 | 0 | 29.1 | 0 | 0 | 88.62 | 0
Reference for specific energy consumption: ETW Table 30 (electric) and Table 31 (diesel). Train class "Extra Large (2000t)"
Reference for emission factor electric: ETW Table 51, average emissions of the Austrian power grid for the calculation of freight trains.
Reference for emission factor diesel B7: ÖNORM EN 16258 Table A.5; 6% share of Biodiesel in Austrian Diesel in terms of energy content
Truck calculation
|  | Parameter | Unit | Value | Reference
|  | Energy consumption 0% | MJ/km | 5.3 | ETW Table 27, >26-40t, empty
|  | Energy consumption 100% | MJ/km | 6.7 | ETW Table 27, >26-40t, full
|  | Energy consumption empty trip | MJ/km | 5.4615
|  | Energy consumption 44t laden trip | MJ/km | 6.9154
|  | Laden trip distance | km | 132
|  | Empty trip distance | km | 132
|  | Total laden trip distance per year | km | 1955555.5556
|  | Total empty trip distance per year | km | 1955555.5556
|  | Energy consumption laden trip | MJ | 13523418.8034
|  | Energy consumption empty trip | MJ | 10680341.8803
|  | Emission factor electricity road transport | g CO2e/MJ | 17.666 | https://www.umweltbundesamt.at/elna/anrechnung-erneuerbarer-strom
|  | Emissions laden trip | kg CO2e | 238904.7166
|  | Emissions empty trip | kg CO2e | 188678.9197

## Scenario 2a
Scenario 2a - Train, Reach Stacker, Truck Diesel B7
Parameters
|  | given | calculated
|  | Container lifts per transs./buffer operation | Payload CemTainer | Trains per year | Mass per year | Wagons per train | Wagon weight | Cemainers per train | CemTainer net weight | CemTainers per year | Number of lifts per year | Calculated payload CemTainer (check) | Train payload | Train gross weight
|  |  | t |  | t |  | t |  | t |  |  | t | t | t
|  | 2 | 30 | 222 | 400000 | 15 | 14.95 | 60 | 3 | 13333.3333 | 26666.6667 | 30.03 | 1801.8018 | 2204.25
Transport Chain
| TCE | Operation | Description | Means | Energy carrier | Laden/Empty | Energy consumption per year | Emissions per year
[7 empty] | MJ | kg CO2e
| 1 | Transport | Supplier -> Main track entry point | Train | Diesel B7 | Laden |  | 85302.0569 | 85302.0569 | 85302.0569
| 1 | Transport | Main track entry point -> Hub | Train | Electric | Laden |  | 104785.8092 | 104785.8092 | 190087.8661
| 2 | Hub | Transshipment and buffer | Reach Stacker | Diesel B7 | Laden |  | 140444.4444 | 140444.4444 | 330532.3106
| 3 | Transport | Hub -> Customer | Truck | Diesel B7 | Laden |  | 343406.9987 | 343406.9987 | 673939.3092
| 4 | Transport | Customer -> Hub | Truck | Diesel B7 | Empty |  | 197188.4787 | 197188.4787 | 871127.7879
| 5 | Hub | Transshipment and buffer | Reach Stacker | Diesel B7 | Empty |  | 126400 | 126400 | 997527.7879
| 6 | Transport | Hub -> Side track entry point | Train | Electric | Empty |  | 19131.614 | 19131.614 | 1016659.4019
| 6 | Transport | Side track entry point -> Supplier | Train | Diesel B7 | Empty |  | 15574.3038 | 15574.3038 | 1032233.7056
[7 empty] | Total emissions | 1032233.7056 | kg CO2e
[7 empty] | Specific emissions | 2.5806 | kg CO2e/t load
Train calculation
| TCE | Distance | Gross tonnes | Gross tonne kilometers | Specific energy consumption | Energy consumption |  | Emission factor | Emissions
|  | km | Gt | Gtkm | Wh / Gtkm | Wh | MJ | g CO2e/MJ | kg CO2e
| 1 | 18.8 | 489343.5 | 9199657.8 | 29.1 | 267710041.98 | 963756.1511 | 88.51 | 85302.0569
| 1 | 112.4 | 489343.5 | 55002209.4 | 10.8 | 594023861.52 | 2138485.9015 | 49 | 104785.8092
| 6 | 112.4 | 89343.5 | 10042209.4 | 10.8 | 108455861.52 | 390441.1015 | 49 | 19131.614
| 6 | 18.8 | 89343.5 | 1679657.8 | 29.1 | 48878041.98 | 175960.9511 | 88.51 | 15574.3038
Reference for specific energy consumption: ETW Table 30 (electric) and Table 31 (diesel). Train class "Extra Large (2000t)"
Reference for emission factor electric: ETW Table 51, average emissions of the Austrian power grid for the calculation of freight trains.
Reference for emission factor diesel B7: ÖNORM EN 16258 Table A.5; 6% share of Biodiesel in Austrian Diesel in terms of energy content
Truck calculation
|  | Parameter | Unit | Value | Reference
|  | Energy consumption 0% | MJ/km | 8.5 | ETW Table 22, Truck Euro VI, >26-40t, empty
|  | Energy consumption 100% | MJ/km | 14.4 | ETW Table 22, Truck Euro VI, >26-40t, full
|  | Energy consumption empty trip | MJ/km | 9.1808
|  | Energy consumption 44t laden trip | MJ/km | 15.9885
|  | Laden trip distance | km | 18.2
|  | Empty trip distance | km | 18.2
|  | Total laden trip distance per year | km | 242666.6667
|  | Total empty trip distance per year | km | 242666.6667
|  | Energy consumption laden trip | MJ | 3879866.6667
|  | Energy consumption empty trip | MJ | 2227866.6667
|  | Emission factor Diesel B7 | g CO2e/MJ | 88.51 | ÖNORM EN 16258 Table A.5; 6% share of Biodiesel in Austrian Diesel in terms of energy content
|  | Emissions laden trip | kg CO2e | 343406.9987
|  | Emissions empty trip | kg CO2e | 197188.4787

## Scenario 2b
Scenario 2b - Train, Reach Stacker, Truck Diesel B100 (HVO)
Parameters
|  | given | calculated
|  | Container lifts per transs./buffer operation | Payload CemTainer | Trains per year | Mass per year | Wagons per train | Wagon weight | Cemainers per train | CemTainer net weight | CemTainers per year | Number of lifts per year | Calculated payload CemTainer (check) | Train payload | Train gross weight
|  |  | t |  | t |  | t |  | t |  |  | t | t | t
|  | 2 | 30 | 222 | 400000 | 15 | 14.95 | 60 | 3 | 13333.3333 | 26666.6667 | 30.03 | 1801.8018 | 2204.25
Transport Chain
| TCE | Operation | Description | Means | Energy carrier | Laden/Empty | Energy consumption per year | Emissions per year
[7 empty] | MJ | kg CO2e
| 1 | Transport | Supplier -> Main track entry point | Train | Diesel B7 | Laden |  | 85302.0569 | 85302.0569 | 85302.0569
| 1 | Transport | Main track entry point -> Hub | Train | Electric | Laden |  | 104785.8092 | 104785.8092 | 190087.8661
| 2 | Hub | Transshipment and buffer | Reach Stacker | Diesel B7 | Laden |  | 140444.4444 | 140444.4444 | 330532.3106
| 3 | Transport | Hub -> Customer | Truck | Diesel B100 (HVO) | Laden |  | 127647.6133 | 127647.6133 | 458179.9239
| 4 | Transport | Customer -> Hub | Truck | Diesel B100 (HVO) | Empty |  | 73296.8133 | 73296.8133 | 531476.7372
| 5 | Hub | Transshipment and buffer | Reach Stacker | Diesel B7 | Empty |  | 126400 | 126400 | 657876.7372
| 6 | Transport | Hub -> Side track entry point | Train | Electric | Empty |  | 19131.614 | 19131.614 | 677008.3512
| 6 | Transport | Side track entry point -> Supplier | Train | Diesel B7 | Empty |  | 15574.3038 | 15574.3038 | 692582.655
[7 empty] | Total emissions | 692582.655 | kg CO2e
[7 empty] | Specific emissions | 1.7315 | kg CO2e/t load
Train calculation
| TCE | Distance | Gross tonnes | Gross tonne kilometers | Specific energy consumption | Energy consumption |  | Emission factor | Emissions
|  | km | Gt | Gtkm | Wh / Gtkm | Wh | MJ | g CO2e/MJ | kg CO2e
| 1 | 18.8 | 489343.5 | 9199657.8 | 29.1 | 267710041.98 | 963756.1511 | 88.51 | 85302.0569
| 1 | 112.4 | 489343.5 | 55002209.4 | 10.8 | 594023861.52 | 2138485.9015 | 49 | 104785.8092
| 6 | 112.4 | 89343.5 | 10042209.4 | 10.8 | 108455861.52 | 390441.1015 | 49 | 19131.614
| 6 | 18.8 | 89343.5 | 1679657.8 | 29.1 | 48878041.98 | 175960.9511 | 88.51 | 15574.3038
Reference for specific energy consumption: ETW Table 30 (electric) and Table 31 (diesel). Train class "Extra Large (2000t)"
Reference for emission factor electric: ETW Table 51, average emissions of the Austrian power grid for the calculation of freight trains.
Reference for emission factor diesel B7: ÖNORM EN 16258 Table A.5; 6% share of Biodiesel in Austrian Diesel in terms of energy content
Truck calculation
|  | Parameter | Unit | Value | Reference
|  | Energy consumption 0% | MJ/km | 8.5 | ETW Table 22, Truck Euro VI, >26-40t, empty
|  | Energy consumption 100% | MJ/km | 14.4 | ETW Table 22, Truck Euro VI, >26-40t, full
|  | Energy consumption empty trip | MJ/km | 9.1808
|  | Energy consumption 44t laden trip | MJ/km | 15.9885
|  | Laden trip distance | km | 18.2
|  | Empty trip distance | km | 18.2
|  | Total laden trip distance per year | km | 242666.6667
|  | Total empty trip distance per year | km | 242666.6667
|  | Energy consumption laden trip | MJ | 3879866.6667
|  | Energy consumption empty trip | MJ | 2227866.6667
|  | Emission factor Diesel B100 (HVO) | g CO2e/MJ | 32.9 | maximum allowed emission factor for transportation biofuel produced in novel plants as of 2021
|  | Emissions laden trip | kg CO2e | 127647.6133
|  | Emissions empty trip | kg CO2e | 73296.8133

## Scenario 2c
Scenario 2c - Train, Reach Stacker, Truck Electric
Parameters
|  | given | calculated
|  | Container lifts per transs./buffer operation | Payload CemTainer | Trains per year | Mass per year | Wagons per train | Wagon weight | Cemainers per train | CemTainer net weight | CemTainers per year | Number of lifts per year | Calculated payload CemTainer (check) | Train payload | Train gross weight
|  |  | t |  | t |  | t |  | t |  |  | t | t | t
|  | 2 | 30 | 222 | 400000 | 15 | 14.95 | 60 | 3 | 13333.3333 | 26666.6667 | 30.03 | 1801.8018 | 2204.25
Transport Chain
| TCE | Operation | Description | Means | Energy carrier | Laden/Empty | Energy consumption per year | Emissions per year
[7 empty] | MJ | kg CO2e
| 1 | Transport | Supplier -> Main track entry point | Train | Diesel B7 | Laden |  | 85302.0569 | 85302.0569 | 85302.0569
| 1 | Transport | Main track entry point -> Hub | Train | Electric | Laden |  | 104785.8092 | 104785.8092 | 190087.8661 | 260310.0883
| 2 | Hub | Transshipment and buffer | Reach Stacker | Diesel B7 | Laden |  | 140444.4444 | 140444.4444 | 330532.3106
| 3 | Transport | Hub -> Customer | Truck | Electric | Laden |  | 30338.4107 | 30338.4107 | 360870.7212
| 4 | Transport | Customer -> Hub | Truck | Electric | Empty |  | 23413.3387 | 23413.3387 | 384284.0599 | 447484.0599
| 5 | Hub | Transshipment and buffer | Reach Stacker | Diesel B7 | Empty |  | 126400 | 126400 | 510684.0599
| 6 | Transport | Hub -> Side track entry point | Train | Electric | Empty |  | 19131.614 | 19131.614 | 529815.6739
| 6 | Transport | Side track entry point -> Supplier | Train | Diesel B7 | Empty |  | 15574.3038 | 15574.3038 | 545389.9776
[7 empty] | Total emissions | 545389.9776 | kg CO2e
[7 empty] | Specific emissions | 1.3635 | kg CO2e/t load
Train calculation
| TCE | Distance | Gross tonnes | Gross tonne kilometers | Specific energy consumption | Energy consumption |  | Emission factor | Emissions
|  | km | Gt | Gtkm | Wh / Gtkm | Wh | MJ | g CO2e/MJ | kg CO2e
| 1 | 18.8 | 489343.5 | 9199657.8 | 29.1 | 267710041.98 | 963756.1511 | 88.51 | 85302.0569
| 1 | 112.4 | 489343.5 | 55002209.4 | 10.8 | 594023861.52 | 2138485.9015 | 49 | 104785.8092
| 6 | 112.4 | 89343.5 | 10042209.4 | 10.8 | 108455861.52 | 390441.1015 | 49 | 19131.614
| 6 | 18.8 | 89343.5 | 1679657.8 | 29.1 | 48878041.98 | 175960.9511 | 88.51 | 15574.3038
Reference for specific energy consumption: ETW Table 30 (electric) and Table 31 (diesel). Train class "Extra Large (2000t)"
Reference for emission factor electric: ETW Table 51, average emissions of the Austrian power grid for the calculation of freight trains.
Reference for emission factor diesel B7: ÖNORM EN 16258 Table A.5; 6% share of Biodiesel in Austrian Diesel in terms of energy content
Truck calculation
|  | Parameter | Unit | Value | Reference
|  | Energy consumption 0% | MJ/km | 5.3 | ETW Table 27, >26-40t, empty
|  | Energy consumption 100% | MJ/km | 6.7 | ETW Table 27, >26-40t, full
|  | Energy consumption empty trip | MJ/km | 5.4615
|  | Energy consumption 44t laden trip | MJ/km | 7.0769
|  | Laden trip distance | km | 18.2
|  | Empty trip distance | km | 18.2
|  | Total laden trip distance per year | km | 242666.6667
|  | Total empty trip distance per year | km | 242666.6667
|  | Energy consumption laden trip | MJ | 1717333.3333
|  | Energy consumption empty trip | MJ | 1325333.3333
|  | Emission factor electricity road transport | g CO2e/MJ | 17.666 | https://www.umweltbundesamt.at/elna/anrechnung-erneuerbarer-strom
|  | Emissions laden trip | kg CO2e | 30338.4107
|  | Emissions empty trip | kg CO2e | 23413.3387

## Scenario 3a
Scenario 3a - Train, Rail-mounted gantry crane, Truck Diesel B7
Parameters
|  | given | calculated
|  | Container lifts per transs./buffer operation | Payload CemTainer | Trains per year | Mass per year | Wagons per train | Wagon weight | Cemainers per train | CemTainer net weight | CemTainers per year | Number of lifts per year | Calculated payload CemTainer (check) | Train payload | Train gross weight
|  |  | t |  | t |  | t |  | t |  |  | t | t | t
|  | 2 | 30 | 222 | 400000 | 15 | 14.95 | 60 | 3 | 13333.3333 | 26666.6667 | 30.03 | 1801.8018 | 2204.25
Transport Chain
| TCE | Operation | Description | Means | Energy carrier | Laden/Empty | Energy consumption per year | Emissions per year
[7 empty] | MJ | kg CO2e
| 1 | Transport | Supplier -> Main track entry point | Train | Diesel B7 | Laden |  | 85302.0569 | 85302.0569 | 85302.0569
| 1 | Transport | Main track entry point -> Hub | Train | Electric | Laden |  | 104785.8092 | 104785.8092 | 190087.8661
| 2 | Hub | Transshipment and buffer | RMGC | Electric | Laden |  | 7631.712 | 7631.712 | 197719.5781
| 3 | Transport | Hub -> Customer | Truck | Diesel B7 | Laden |  | 343406.9987 | 343406.9987 | 541126.5768
| 4 | Transport | Customer -> Hub | Truck | Diesel B7 | Empty |  | 197188.4787 | 197188.4787 | 738315.0554
| 5 | Hub | Transshipment and buffer | RMGC | Electric | Empty |  | 6783.744 | 6783.744 | 745098.7994
| 6 | Transport | Hub -> Side track entry point | Train | Electric | Empty |  | 19131.614 | 19131.614 | 764230.4134
| 6 | Transport | Side track entry point -> Supplier | Train | Diesel B7 | Empty |  | 15574.3038 | 15574.3038 | 779804.7172
[7 empty] | Total emissions | 779804.7172 | kg CO2e
[7 empty] | Specific emissions | 1.9495 | kg CO2e/t load
Train calculation
| TCE | Distance | Gross tonnes | Gross tonne kilometers | Specific energy consumption | Energy consumption |  | Emission factor | Emissions
|  | km | Gt | Gtkm | Wh / Gtkm | Wh | MJ | g CO2e/MJ | kg CO2e
| 1 | 18.8 | 489343.5 | 9199657.8 | 29.1 | 267710041.98 | 963756.1511 | 88.51 | 85302.0569
| 1 | 112.4 | 489343.5 | 55002209.4 | 10.8 | 594023861.52 | 2138485.9015 | 49 | 104785.8092
| 6 | 112.4 | 89343.5 | 10042209.4 | 10.8 | 108455861.52 | 390441.1015 | 49 | 19131.614
| 6 | 18.8 | 89343.5 | 1679657.8 | 29.1 | 48878041.98 | 175960.9511 | 88.51 | 15574.3038
Reference for specific energy consumption: ETW Table 30 (electric) and Table 31 (diesel). Train class "Extra Large (2000t)"
Reference for emission factor electric: ETW Table 51, average emissions of the Austrian power grid for the calculation of freight trains.
Reference for emission factor diesel B7: ÖNORM EN 16258 Table A.5; 6% share of Biodiesel in Austrian Diesel in terms of energy content
Truck calculation
|  | Parameter | Unit | Value | Reference
|  | Energy consumption 0% | MJ/km | 8.5 | ETW Table 22, Truck Euro VI, >26-40t, empty
|  | Energy consumption 100% | MJ/km | 14.4 | ETW Table 22, Truck Euro VI, >26-40t, full
|  | Energy consumption empty trip | MJ/km | 9.1808
|  | Energy consumption 44t laden trip | MJ/km | 15.9885
|  | Laden trip distance | km | 18.2
|  | Empty trip distance | km | 18.2
|  | Total laden trip distance per year | km | 242666.6667
|  | Total empty trip distance per year | km | 242666.6667
|  | Energy consumption laden trip | MJ | 3879866.6667
|  | Energy consumption empty trip | MJ | 2227866.6667
|  | Emission factor Diesel B7 | g CO2e/MJ | 88.51 | ÖNORM EN 16258 Table A.4; interpolated for 5.6% according to ETW Table 52
|  | Emissions laden trip | kg CO2e | 343406.9987
|  | Emissions empty trip | kg CO2e | 197188.4787

## Scenario 3b
Scenario 3b - Train, Rail-mounted gantry crane, Truck Diesel B100 (HVO)
Parameters
|  | given | calculated
|  | Container lifts per transs./buffer operation | Payload CemTainer | Trains per year | Mass per year | Wagons per train | Wagon weight | Cemainers per train | CemTainer net weight | CemTainers per year | Number of lifts per year | Calculated payload CemTainer (check) | Train payload | Train gross weight
|  |  | t |  | t |  | t |  | t |  |  | t | t | t
|  | 2 | 30 | 222 | 400000 | 15 | 14.95 | 60 | 3 | 13333.3333 | 26666.6667 | 30.03 | 1801.8018 | 2204.25
Transport Chain
| TCE | Operation | Description | Means | Energy carrier | Laden/Empty | Energy consumption per year | Emissions per year
[7 empty] | MJ | kg CO2e
| 1 | Transport | Supplier -> Main track entry point | Train | Diesel B7 | Laden |  | 85302.0569 | 85302.0569 | 85302.0569
| 1 | Transport | Main track entry point -> Hub | Train | Electric | Laden |  | 104785.8092 | 104785.8092 | 190087.8661
| 2 | Hub | Transshipment and buffer | RMGC | Electric | Laden |  | 7631.712 | 7631.712 | 197719.5781
| 3 | Transport | Hub -> Customer | Truck | Diesel B100 (HVO) | Laden |  | 127647.6133 | 127647.6133 | 325367.1914
| 4 | Transport | Customer -> Hub | Truck | Diesel B100 (HVO) | Empty |  | 73296.8133 | 73296.8133 | 398664.0048
| 5 | Hub | Transshipment and buffer | RMGC | Electric | Empty |  | 6783.744 | 6783.744 | 405447.7488
| 6 | Transport | Hub -> Side track entry point | Train | Electric | Empty |  | 19131.614 | 19131.614 | 424579.3627
| 6 | Transport | Side track entry point -> Supplier | Train | Diesel B7 | Empty |  | 15574.3038 | 15574.3038 | 440153.6665
[7 empty] | Total emissions | 440153.6665 | kg CO2e
[7 empty] | Specific emissions | 1.1004 | kg CO2e/t load
Train calculation
| TCE | Distance | Gross tonnes | Gross tonne kilometers | Specific energy consumption | Energy consumption |  | Emission factor | Emissions
|  | km | Gt | Gtkm | Wh / Gtkm | Wh | MJ | g CO2e/MJ | kg CO2e
| 1 | 18.8 | 489343.5 | 9199657.8 | 29.1 | 267710041.98 | 963756.1511 | 88.51 | 85302.0569
| 1 | 112.4 | 489343.5 | 55002209.4 | 10.8 | 594023861.52 | 2138485.9015 | 49 | 104785.8092
| 6 | 112.4 | 89343.5 | 10042209.4 | 10.8 | 108455861.52 | 390441.1015 | 49 | 19131.614
| 6 | 18.8 | 89343.5 | 1679657.8 | 29.1 | 48878041.98 | 175960.9511 | 88.51 | 15574.3038
Reference for specific energy consumption: ETW Table 30 (electric) and Table 31 (diesel). Train class "Extra Large (2000t)"
Reference for emission factor electric: ETW Table 51, average emissions of the Austrian power grid for the calculation of freight trains.
Reference for emission factor diesel B7: ÖNORM EN 16258 Table A.5; 6% share of Biodiesel in Austrian Diesel in terms of energy content
Truck calculation
|  | Parameter | Unit | Value | Reference
|  | Energy consumption 0% | MJ/km | 8.5 | ETW Table 22, Truck Euro VI, >26-40t, empty
|  | Energy consumption 100% | MJ/km | 14.4 | ETW Table 22, Truck Euro VI, >26-40t, full
|  | Energy consumption empty trip | MJ/km | 9.1808
|  | Energy consumption 44t laden trip | MJ/km | 15.9885
|  | Laden trip distance | km | 18.2
|  | Empty trip distance | km | 18.2
|  | Total laden trip distance per year | km | 242666.6667
|  | Total empty trip distance per year | km | 242666.6667
|  | Energy consumption laden trip | MJ | 3879866.6667
|  | Energy consumption empty trip | MJ | 2227866.6667
|  | Emission factor Diesel B100 (HVO) | g CO2e/MJ | 32.9 | maximum allowed emission factor for transportation biofuel produced in novel plants as of 2021
|  | Emissions laden trip | kg CO2e | 127647.6133
|  | Emissions empty trip | kg CO2e | 73296.8133

## Scenario 3c
Scenario 3c - Train, Rail-mounted gantry crane, Truck Electric
Parameters
|  | given | calculated
|  | Container lifts per transs./buffer operation | Payload CemTainer | Trains per year | Mass per year | Wagons per train | Wagon weight | Cemainers per train | CemTainer net weight | CemTainers per year | Number of lifts per year | Calculated payload CemTainer (check) | Train payload | Train gross weight
|  |  | t |  | t |  | t |  | t |  |  | t | t | t
|  | 2 | 30 | 222 | 400000 | 15 | 14.95 | 60 | 3 | 13333.3333 | 26666.6667 | 30.03 | 1801.8018 | 2204.25
Transport Chain
| TCE | Operation | Description | Means | Energy carrier | Laden/Empty | Energy consumption per year | Emissions per year
[7 empty] | MJ | kg CO2e
| 1 | Transport | Supplier -> Main track entry point | Train | Diesel B7 | Laden |  | 85302.0569 | 85302.0569 | 85302.0569
| 1 | Transport | Main track entry point -> Hub | Train | Electric | Laden |  | 104785.8092 | 104785.8092 | 190087.8661
| 2 | Hub | Transshipment and buffer | RMGC | Electric | Laden |  | 7631.712 | 7631.712 | 197719.5781
| 3 | Transport | Hub -> Customer | Truck | Electric | Laden |  | 30338.4107 | 30338.4107 | 228057.9888
| 4 | Transport | Customer -> Hub | Truck | Electric | Empty |  | 23413.3387 | 23413.3387 | 251471.3274
| 5 | Hub | Transshipment and buffer | RMGC | Electric | Empty |  | 6783.744 | 6783.744 | 258255.0714
| 6 | Transport | Hub -> Side track entry point | Train | Electric | Empty |  | 19131.614 | 19131.614 | 277386.6854
| 6 | Transport | Side track entry point -> Supplier | Train | Diesel B7 | Empty |  | 15574.3038 | 15574.3038 | 292960.9892
[7 empty] | Total emissions | 292960.9892 | kg CO2e
[7 empty] | Specific emissions | 0.7324 | kg CO2e/t load
Train calculation
| TCE | Distance | Gross tonnes | Gross tonne kilometers | Specific energy consumption | Energy consumption |  | Emission factor | Emissions
|  | km | Gt | Gtkm | Wh / Gtkm | Wh | MJ | g CO2e/MJ | kg CO2e
| 1 | 18.8 | 489343.5 | 9199657.8 | 29.1 | 267710041.98 | 963756.1511 | 88.51 | 85302.0569
| 1 | 112.4 | 489343.5 | 55002209.4 | 10.8 | 594023861.52 | 2138485.9015 | 49 | 104785.8092
| 6 | 112.4 | 89343.5 | 10042209.4 | 10.8 | 108455861.52 | 390441.1015 | 49 | 19131.614
| 6 | 18.8 | 89343.5 | 1679657.8 | 29.1 | 48878041.98 | 175960.9511 | 88.51 | 15574.3038
Reference for specific energy consumption: ETW Table 30 (electric) and Table 31 (diesel). Train class "Extra Large (2000t)"
Reference for emission factor electric: ETW Table 51, average emissions of the Austrian power grid for the calculation of freight trains.
Reference for emission factor diesel B7: ÖNORM EN 16258 Table A.5; 6% share of Biodiesel in Austrian Diesel in terms of energy content
Truck calculation
|  | Parameter | Unit | Value | Reference
|  | Energy consumption 0% | MJ/km | 5.3 | ETW Table 27, >26-40t, empty
|  | Energy consumption 100% | MJ/km | 6.7 | ETW Table 27, >26-40t, full
|  | Energy consumption empty trip | MJ/km | 5.4615
|  | Energy consumption 44t laden trip | MJ/km | 7.0769
|  | Laden trip distance | km | 18.2
|  | Empty trip distance | km | 18.2
|  | Total laden trip distance per year | km | 242666.6667
|  | Total empty trip distance per year | km | 242666.6667
|  | Energy consumption laden trip | MJ | 1717333.3333
|  | Energy consumption empty trip | MJ | 1325333.3333
|  | Emission factor electricity road transport | g CO2e/MJ | 17.666 | https://www.umweltbundesamt.at/elna/anrechnung-erneuerbarer-strom
|  | Emissions laden trip | kg CO2e | 30338.4107
|  | Emissions empty trip | kg CO2e | 23413.3387

## Hub operations
Hub operation emissions
| Parameter | Value | Unit | Reference
| Technical equipment | Kalmar Reachstacker
| Energy consumption upper limit | 20 | l/h | Fig 29 from https://www.bvl.de/files/1951/2125/2131/2133/Schlussbericht_MBKII_N17961_N_1.pdf
| Energy consumption lower limit | 18 | l/h | Fig 29 from https://www.bvl.de/files/1951/2125/2131/2133/Schlussbericht_MBKII_N17961_N_1.pdf
| Duration per activity | 5 | min | Estimation based on authors' experience
| Duration per activity | 0.083333 | h
| Energy consumption full container | 1.6667 | l | Calculation cross-validated by internal documents and Du Plessis (2023), p. 131
| Energy consumption empty container | 1.5 | l | Calculation cross-validated by internal documents and Du Plessis (2023), p. 131
| Energy carrier | Diesel B7
| Emission factor | 3.16 | kg CO2e/l | ÖNORM EN 16258 Table A.5; 6%
| Emissions full container | 5.2667 | kg CO2e
| Emissions empty container | 4.74 | kg CO2e
| Technical equipment | Rail-mounted gantry crane
| Energy consumption full container | 4.5 | kWh | Internal documents, cross validated by Du Plessis (2023), p. 131 (7 kWh per container - our estimations are a little more conservative)
| Energy consumption empty container | 4 | kWh | Internal documents, cross validated by Du Plessis (2023), p. 131 (7 kWh per container - our estimations are a little more conservative)
| Energy consumption full container | 16.2 | MJ
| Energy consumption empty container | 14.4 | MJ
| Energy carrier | Strom
| Emission factor | 17.666 | g CO2e/MJ | ETW Table 51
| Emissions full container | 0.28619 | kg CO2e
| Emissions empty container | 0.25439 | kg CO2e